## Page 1 - Read carefully
Introduction to Pressalit Care Indivo kitchen systems
We hope you will be happy with your choice of the Pressalit Care Indivo kitchen system. To be able to meet our customers' expectations to this product, we have developed this manufacturing guide for Indivo, to which we present you here. The name Indivo relates to the individual configuration of the products, as we seldom supply two solutions alike. Therefore, it is also necessary that we, through this guide, get as much information as possible from you, as this helps us shorten the delivery time of our products.
In general
One manufacturing guide per lifting unit should be filled in. This means, that if you order for instance two lifts for worktop and one lift for wall cupboards, you will need to fill in three manufacturing guides. The manufacturing guide consists of 2 pages including this one. We kindly ask that you 1) Read this page carefully - it contains important information. 2) Fill in page 2, on which we ask for information concerning the outer measurements of the wall cupboards, and ask you to answer questions concerning the use of the Indivo lifting units. It is important to answer ALL the questions. 3) Make a drawing of the kitchen in which the Indivo lifting units are to be placed. It is important that you clearly indicate which elements are height adjustable and which are not. When you have filled in the manufacturing guide, please send it to Pressalit Care via email to one of the email addresses below or to your regular contact at Pressalit Care. Please enclose your regular order form containing delivery address, etc.
The manufacturing guide
In the top right corner of the guide, we kindly ask that you fill in your company name and indicate for which country you are ordering the products. If you order more than one lifting unit, we kindly ask you to indicate a different serial number for each lifting unit. This will help Pressalit Care distinguish lifting units on the same order. To ensure that the relevant papers are not separated during the time of production, we put our own order number on the papers. Therefore, kindly leave this box blank.
Then we ask you to enter the outer measurements of the worktop to be mounted on the lifting unit. On the drawing on top of page 2 it is shown how to find the A and B measurements. Pressalit Care Indivo lifting units are normally supplied with a crank handle for height adjustment. The crank handle is to be mounted in the fascia. The fascia is a plate - normally made of wood - which is mounted vertically underneath the worktop edge and which conceals the installations that are mounted underneath the worktop. The fascia is to be bought separately from the kitchen supplier, Pressalit Care only supplies the fittings for mounting the fascia underneath the worktop.
If you have any questions for this manufacturing guide, do not hesitate to contact Pressalit Care

## Page 2 - Fill in
Pressalit Care |  |  |  |  | 001
Manufacturing guide |  |  |  |  | 002
INDIVO MANUAL FREESTANDING LIFTING UNIT FOR WORKTOP |  |  |  |  | 003
|  |  | Customer: |  | 004
RK1181, RK1182, RK1183 |  |  | Country: |  | 005
|  |  | Serial no.: |  | 006
|  |  | Select serial number if several lifting units are ordered: |  | 007
008
|  |  | Order number (Pressalit Care): |  | 009
010
Lift for worktop |  |  |  | Measures in mm only
Length of worktop (A)
Depth of worktop (B)
Does worktop have fascia |  | Yes | No
Length of fascia ( C)
Depth of fascia (D)
Lift for worktop is supplied with a crank handle for fascia.
Fascia is to be ordered separately with kitchen supplier.
Minimum height of fascia must be 100 mm
0
Further accessories |  |  |  | 0
Collapsible crank handle (RK1041) for worktop without fascia | Qty of handles:
Fittings for fascia (RK1044), supplied in packets of 4 pcs. | Qty of packets:
Pressalit Care recommends 4 fittings per running meter of fascia
0
Please see further accessories in product catalogue/price list
Comments:
Note on D26: Please enter a numeric value; 1, 2, 3...
Note on D27: Please enter a numeric value; 1, 2, 3...

## Side 3 - Til produktionen (hidden)
Pressalit Care
Produktionsguide - PRODUKTIONSMÅL OG -INFO
INDIVO MANUEL FRITSTÅENDE LØFTEENHED TIL BORDPLADE
|  |  |  | Kunde: | 0
RK1181, RK1182, RK1183 |  |  |  | Land: | 0
|  |  |  | Serienr. | 0
Serienr. er udfyldt hvis der er flere løfteenheder på samme ordre
Ordre-nr (udfyldes af Pressalit Care):
0
Løfteenhed til bordplade | [5 empty] | Produktionsmål
Længde på bordplade (A) | [5 empty] | 0
Dybde på bordplade (B) | [5 empty] | -140
Der trækkes nu 200 mm fra i længder 1000-1399 mm
Har bordpladen sarg? | 0 | Ja | 0 | Nej |  | Sargens mål:
Sarglængde ( C) | [5 empty] | 0
Sargdybde (D) | [5 empty] | 0
Yderligere tilvalg
Sammenfoldeligt håndsving (RK1041) | Antal: |  | 0
Sargbeslag (RK1044), leveres i pakker med 4 stk. | Antal pakker: |  | 0
Bemærkninger fra salgsafdelingen:
0
0
0
0
0
0